## Overview
Overview of products analysed using the new IEC62552-1,-2,-3:2015 Global Standard for cold appliances | [5 empty] | V7 |  |  |  | Interp temp. | 25 |  |  | 24 |  | Adjusted volume analysis | Cat7 analysis
[10 empty] | X | 0.4375 |  |  | 0.5
| Factor in total energy consumption (f) | [-] | 0.4375 | F=0.4375 | 0.4375 corresponds to 25 °C |  |  |  |  | First study CECED
| Corresponds to an ambient temperature | [°C] | 25 |  |  |  | Tc | Current = (25-Tc)/20 | (25-Tc)/(25-4) | F*(16-Tc)/(16-4)+(1-F)*(32-Tc)/(32-4); F=0.5 | F*(16-Tc)/(16-4)+(1-F)*(32-Tc)/(32-4) | Tka [C] | (Tka-Tc)/(Tka-4), Tka=25 |  | (Tka-Tc)/(Tka-4), Tka=24
| Corresponds to days at 16 °C |  | 159.6875 |  |  |  | -18 | 2.15 | 2.0476 | 2.3095 | 2.375 | 25 | 2.0476 | 24 | 2.1
| Corresponds to days at 32 °C |  | 205.3125 |  |  |  | -17 | 2.1 | 2 | 2.25 | 2.3125 | 25 | 2 | 24 | 2.05 |  |  | Type I | Type II, Static | Type II, No-Frost
[7 empty] | -16 | 2.05 | 1.9524 | 2.1905 | 2.25 | 25 | 1.9524 | 24 | 2
[7 empty] | -15 | 2 | 1.9048 | 2.131 | 2.1875 | 25 | 1.9048 | 24 | 1.95
[7 empty] | -14 | 1.95 | 1.8571 | 2.0714 | 2.125 | 25 | 1.8571 | 24 | 1.9
[7 empty] | -13 | 1.9 | 1.8095 | 2.0119 | 2.0625 | 25 | 1.8095 | 24 | 1.85
[7 empty] | -12 | 1.85 | 1.7619 | 1.9524 | 2 | 25 | 1.7619 | 24 | 1.8
[7 empty] | -11 | 1.8 | 1.7143 | 1.8929 | 1.9375 | 25 | 1.7143 | 24 | 1.75
[7 empty] | -10 | 1.75 | 1.6667 | 1.8333 | 1.875 | 25 | 1.6667 | 24 | 1.7
[7 empty] | -9 | 1.7 | 1.619 | 1.7738 | 1.8125 | 25 | 1.619 | 24 | 1.65
[7 empty] | -8 | 1.65 | 1.5714 | 1.7143 | 1.75 | 25 | 1.5714 | 24 | 1.6
[7 empty] | -7 | 1.6 | 1.5238 | 1.6548 | 1.6875 | 25 | 1.5238 | 24 | 1.55
[7 empty] | -6 | 1.55 | 1.4762 | 1.5952 | 1.625 | 25 | 1.4762 | 24 | 1.5
[7 empty] | -5 | 1.5 | 1.4286 | 1.5357 | 1.5625 | 25 | 1.4286 | 24 | 1.45
[7 empty] | -4 | 1.45 | 1.381 | 1.4762 | 1.5 | 25 | 1.381 | 24 | 1.4
[7 empty] | -3 | 1.4 | 1.3333 | 1.4167 | 1.4375 | 25 | 1.3333 | 24 | 1.35
[7 empty] | -2 | 1.35 | 1.2857 | 1.3571 | 1.375 | 25 | 1.2857 | 24 | 1.3
[7 empty] | -1 | 1.3 | 1.2381 | 1.2976 | 1.3125 | 25 | 1.2381 | 24 | 1.25
[7 empty] | 0 | 1.25 | 1.1905 | 1.2381 | 1.25 | 25 | 1.1905 | 24 | 1.2
[7 empty] | 1 | 1.2 | 1.1429 | 1.1786 | 1.1875 | 25 | 1.1429 | 24 | 1.15
[7 empty] | 2 | 1.15 | 1.0952 | 1.119 | 1.119 | 25 | 1.0952 | 24 | 1.1
[7 empty] | 3 | 1.1 | 1.0476 | 1.0595 | 1.0595 | 25 | 1.0476 | 24 | 1.05
[7 empty] | 4 | 1.05 | 1 | 1 | 1 | 25 | 1 | 24 | 1
[7 empty] | 5 | 1 | 0.95238 | 0.94048 | 0.94048 | 25 | 0.95238 | 24 | 0.95
[7 empty] | 6 | 0.95 | 0.90476 | 0.88095 | 0.88095 | 25 | 0.90476 | 24 | 0.9
[7 empty] | 7 | 0.9 | 0.85714 | 0.82143 | 0.82143 | 25 | 0.85714 | 24 | 0.85
[7 empty] | 8 | 0.85 | 0.80952 | 0.7619 | 0.7619 | 25 | 0.80952 | 24 | 0.8
[7 empty] | 9 | 0.8 | 0.7619 | 0.70238 | 0.70238 | 25 | 0.7619 | 24 | 0.75
[7 empty] | 10 | 0.75 | 0.71429 | 0.64286 | 0.64286 | 25 | 0.71429 | 24 | 0.7
[7 empty] | 11 | 0.7 | 0.66667 | 0.58333 | 0.58333 | 25 | 0.66667 | 24 | 0.65
[7 empty] | 12 | 0.65 | 0.61905 | 0.52381 | 0.52381 | 25 | 0.61905 | 24 | 0.6
[7 empty] | 13 | 0.6 | 0.57143 | 0.46429 | 0.46429 | 25 | 0.57143 | 24 | 0.55
[7 empty] | 14 | 0.55 | 0.52381 | 0.40476 | 0.40476 | 25 | 0.52381 | 24 | 0.5
[7 empty] | 15 | 0.5 | 0.47619 | 0.34524 | 0.34524 | 25 | 0.47619 | 24 | 0.45
[7 empty] | 16 | 0.45 | 0.42857 | 0.28571 | 0.28571 | 25 | 0.42857 | 24 | 0.4
[7 empty] | 17 | 0.4 | 0.38095 | 0.22619 | 0.22619 | 25 | 0.38095 | 24 | 0.35
Note on E3: 0 = 100 % of 16 C test 1 = 100 % of 32 C test

## WorkArea (hidden)
Work Area
CompartmentTypes
Pantry
Wine
Cellar
Fridge
Chill
0*
*
**
***
*(***)
YesNo
Yes
No
MaxClimateClass_Options
N
ST
T
MinClimateClass_Options
SN
N
Placement
Free standing
Built-in
CompressorType
Fixed speed
Variable speed
Other

## DB
[58 empty] | Factor | 0.4375 | 25.0°C | [5 empty] | 100 |  |  | 5
Manufacturer ID | Number | Energy efficiency index (EN62552) | Appliance category | Appliance placement (FS=Free standing, BI=Built-in) | Max climate class | Min climate class | Number of compartments | Number of controls | Number of compressors | Compressor type (FS=Fixed speed, VS=Variable speed) | Other product characteristics | Type of compartment 1 | Type of compartment 2 | Type of compartment 3 | Forced air compartment 1 | Forced air compartment 2 | Forced air compartment 3 | Data according present standard EN153/ISO15502 | Energy consumption | Compressor running time percentage | Defrost interval length | Temperature compartment 1 | Temperature compartment 2 | Temperature compartment 3 | Target temperature compartment 1 | Target temperature compartment 2 | Target temperature compartment 3 | Compressor running time percentage | Volume compartment 1 | Volume compartment 2 | Volume compartment 3 | Adjusted volume | Energy efficiency index | Data according new global standard (IEC62552-1,-2,-3) | Target temperature compartment 1 | Target temperature compartment 2 | Target temperature compartment 3 | Volume compartment 1 | Volume compartment 2 | Volume compartment 3 | Volume difference compartment 1 | Volume difference compartment 2 | Volume difference compartment 3 | Data according new global standard at 16 C ambient | Energy consumption | Compressor running time percentage | Defrost interval length | Temperature compartment 1 | Temperature compartment 2 | Temperature compartment 3 | Data according new global standard at 32 C ambient | Energy consumption | Compressor running time percentage | Defrost interval length | Temperature compartment 1 | Temperature compartment 2 | Temperature compartment 3 | Final energy consumption new standard | Difference compared to current standard | Adjusted volume | Adjusted volume difference | Energy efficiency index | Energy efficiency index difference | Category labels | Energy Efficiency Index for chart | Bars to split categories | Bars to split categories | Average Increase per category | Support line to draw averages
[19 empty] | [Wh/d] | [%] | [h] | [°C] | [°C] | [°C] | [°C] | [°C] | [°C] | [%] | [dm3] | [dm3] | [dm3] | [dm3] | [%] |  | [°C] | [°C] | [°C] | [dm3] | [dm3] | [dm3] | [%] | [%] | [%] |  | [Wh/d] | [%] | [h] | [°C] | [°C] | [°C] |  | [Wh/d] | [%] | [h] | [°C] | [°C] | [°C] | [Wh/d] | [%] | [dm3] | [%] | [%] | [%]
| Cat 1..3 | [39 empty] | 0 | [17 empty] | 0 |  | 0 | 0 | 0 |  |  | 100 | -100 |  | 5
| 1 | 21 | 3 | FS | T | SN | 2 | 1 | 1 | FS |  | Fridge | Chill |  | Yes | Yes |  |  | 224 | 20.6 | 13 | 5 | 1.4 |  | 5 | 0 |  |  | 200 | 105 |  | 397.5 | 21.093 |  | 4 | 2 |  | 200 | 105 |  | 0 | 0 |  |  | 120 | 12.7 | 15.2 | 4 | 0.8 |  |  | 393 | 34.2 | 15.2 | 4 | 0.8 |  | 273.5625 | 22.1261 | 378 | -4.9057 | 26.0655 | 23.5746 |  | 21 |  |  |  | 5 |  |  |  |  | 0.30534
| 2 | 29 | 1 | FS | T | SN | 1 | 1 | 1 | FS |  | Fridge |  |  | No |  |  |  | 276 | 17 |  | 5 |  |  | 5 |  |  |  | 346 |  |  | 415.2 | 29.4784 |  | 4 |  |  | 346 |  |  | 0 |  |  |  | 166 | 10 |  | 4 |  |  |  | 445 | 26 |  | 4 |  |  | 322.9375 | 17.0063 | 415.2 | 0 | 34.4916 | 17.0063 |  | 29 |  |  |  | 5 |  |  |  |  | 0.37303
| 3 | 30 | 1 | BI | T | SN | 1 | 1 | 1 | FS |  | Fridge |  |  | No |  |  |  | 250 | 19 |  | 5 |  |  | 5 |  |  |  | 174 |  |  | 250.56 | 30.0777 |  | 4 |  |  | 174 |  |  | 0 |  |  |  | 136 | 14 |  | 4 |  |  |  | 428 | 36 |  | 4 |  |  | 300.25 | 20.1 | 250.56 | 0 | 36.1234 | 20.1 | Cat 1..3 | 30 |  |  | 18.7752 | 5 |  |  |  |  | 0.31776
| 4 | 41 | 1 | FS | T | SN | 1 | 1 | 1 | FS | fridge | Fridge |  |  | No |  |  |  | 352 |  |  | 5 |  |  | 5 |  |  |  | 252 |  |  | 302.4 | 40.7279 |  | 4 |  |  | 254 |  |  | 0.79365 |  |  |  | 205 |  |  | 4 |  |  |  | 610 |  |  | 4 |  |  | 432.8125 | 22.9581 | 304.8 | 0.79365 | 49.9897 | 22.7405 |  | 41 |  |  |  | 5 |  |  |  |  | 0.33607
| 5 | 33 | 1 | FS | T | SN | 1 | 1 | 1 | FS |  | Fridge |  |  | No |  |  |  | 307 |  |  | 5 |  |  | 5 |  |  |  | 346 |  |  | 415.2 | 32.7894 |  | 4 |  |  | 351 |  |  | 1.4451 |  |  |  | 182 |  |  | 4 |  |  |  | 468 |  |  | 4 |  |  | 342.875 | 11.6857 | 421.2 | 1.4451 | 36.4719 | 11.2306 |  | 33 |  |  |  | 5 |  |  |  |  | 0.38889
| Cat 7-I | [39 empty] | 0 | [17 empty] | 0 |  | 0 | 0 | 0 |  |  | 100 | -100 |  | 5 |  |  | 16 | 32 |  |  | Selected tests
| 1 | 23 | 7 | BI | T | SN | 2 | 1 | 1 | VS |  | Fridge | *(***) |  | No | No |  |  | 337 | 54.5 |  | 3.65 | -18 |  | 5 | -18 |  |  | 175 | 18 |  | 307.728 | 22.6903 |  | 4 | -18 |  | 175 | 18 |  | 0 | 0 |  |  | 218 | 23.8 |  | 4 | -19.2 |  |  | 506 | 61 |  | 4 | -19.7 |  | 380 | 12.7596 | 305.0743 | -0.86236 | 25.6832 | 13.1902 |  | 23 |  |  |  | 5 | -19.2 | -19.7 | 218 | 506 | 0.43083 | 3.7 | 12.7596
| 2 | 31 | 7 | BI | ST | SN | 2 | 1 | 1 | FS |  | *(***) | Fridge |  | No | No |  |  | 442 | 33 |  | 5 | -18.5 |  | -18 | 5 |  |  | 16 | 180 |  | 283.008 | 30.8531 |  | -18 | 4 |  | 16 | 180 |  | 0 | 0 |  |  | 413 | 25 |  | 4 | -20.6 |  |  | 729 | 57 |  | 4 | -22.4 |  | 590.75 | 33.6538 | 280.8457 | -0.76404 | 41.3693 | 34.0847 |  | 31 |  |  |  | 5 | -20.6 | -22.4 | 413 | 729 | 0.56653 | -18.5 |  | 0.48148
| 3 | 33 | 7 | FS | ST | SN | 2 | 1 | 1 | FS | fridge w. 4*- comp | Fridge | *(***) |  | No | No |  |  | 376 |  |  | 5 | -18.9 |  | 5 | -18 |  |  | 108 | 14 |  | 151.91 | 32.5959 |  | 4 | -18 |  | 109 | 14 |  | 0.92593 | 0 |  |  | 659 |  |  | 4 | -24.6 |  |  | 657 |  |  | 4 | -21 |  | 657.875 | 74.9668 | 151.4333 | -0.31378 | 57.0823 | 75.1208 |  | 33 |  |  | 28.1072 | 5 | -24.6 | -21 | 659 | 657 | 1.003 | -18.9
| 4 | 33 | 7 | FS | T | SN | 2 | 1 | 1 | FS | heater in low ambient | Fridge | *(***) |  | No | No |  |  | 626 | 34.7 |  | 5 | -19.6 |  | 5 | -18 |  |  | 215 | 94 |  | 500.52 | 33.0234 |  | 4 | -18 |  | 215 | 94 |  | 0 | 0 |  |  | 586 | 33 |  | 4 | -25.6 |  |  | 937 | 53.3 |  | 4 | -23.2 |  | 783.4375 | 25.1498 | 488.9714 | -2.3073 | 41.8717 | 26.7941 |  | 33 |  |  |  | 5 | -25.6 | -23.2 | 586 | 937 | 0.6254 | -19.6
| 5 | 36 | 7 | FS | ST | SN | 2 | 1 | 1 | FS | comb sta to-fre | Fridge | *(***) |  | No | No |  |  | 593 | 216.445 |  | 3.72 | -18 |  | 5 | -18 |  |  | 215 | 63 |  | 385.495 | 35.9227 |  | 4 | -18 |  | 217 | 63 |  | 0.93023 | 0 |  |  | 312 |  |  | 4 | -18.5 |  |  | 931 |  |  | 4 | -20.5 |  | 660.1875 | 11.3301 | 380.6 | -1.2698 | 40.2469 | 12.0373 |  | 36 |  |  |  | 5 | -18.5 | -20.5 | 312 | 931 | 0.33512 | 3.7 | 11.3301
| 6 | 28 | 7 | BI | ST | SN | 2 | 1 | 1 | FS |  | Fridge | *(***) |  | No | No |  |  | 371 |  |  | 5 | -18.4 |  | 5 | -18 |  | 33 | 139 | 15 |  | 226.05 | 28.2916 |  | 4 | -18 |  | 141 | 16 |  | 1.4388 | 6.6667 |  |  | 425 |  |  | 4 | -21.5 |  |  | 590 |  |  | 4 | -20.7 |  | 517.8125 | 39.5721 | 229.3657 | 1.4668 | 39.2757 | 38.8249 |  | 28 |  |  |  | 5 | -21.5 | -20.7 | 425 | 590 | 0.72034 | -18.4
| 7 | 22 | 7 | BI | ST | SN | 2 | 1 | 1 | VS |  | Fridge | *(***) |  | No | No |  |  | 355 |  |  | 5 | -18.5 |  | 5 | -18 |  | 55 | 214 | 34 |  | 378.972 | 21.6876 |  | 4 | -18 |  | 217 | 36 |  | 1.4019 | 5.8824 |  |  | 288 |  |  | 4 | -20.1 |  |  | 605 |  |  | 4 | -22.3 |  | 466.3125 | 31.3556 | 383.7429 | 1.2589 | 28.3122 | 30.5457 |  | 22 |  |  |  | 5 | -20.1 | -22.3 | 288 | 605 | 0.47603 | -18.5
| 8 | 31 | 7 | FS | T | SN | 2 | 1 | 1 | FS |  | Fridge | *(***) |  | No | No |  |  | 531 |  |  | 4.6 | -18 |  | 5 | -18 |  |  | 194 | 70 |  | 413.4 | 31.0496 |  | 4 | -18 |  | 196 | 72 |  | 1.0309 | 2.8571 |  |  | 521 | 25 |  | 4 | -23.2 |  |  | 867 | 44 |  | 4 | -21.6 |  | 715.625 | 34.7693 | 412.1143 | -0.31101 | 41.9123 | 34.9853 |  | 31 |  |  |  | 5 | -23.2 | -21.6 | 521 | 867 | 0.60092 | 4.6
| 9 | 33 | 7 | FS | T | SN | 2 | 1 | 1 | FS |  | Fridge | *(***) |  | No | No |  |  | 603 |  |  | 3.3 | -18 |  | 5 | -18 |  |  | 230 | 70 |  | 456.6 | 33.4604 |  | 4 | -18 |  | 233 | 72 |  | 1.3043 | 2.8571 |  |  | 522 | 24 |  | 4 | -21.8 |  |  | 904 | 45 |  | 4 | -20.6 |  | 736.875 | 22.2015 | 456.5143 | -0.018772 | 40.8932 | 22.2139 |  | 33 |  |  | filtered-> | 5 | -21.8 | -20.6 | 522 | 904 | 0.57743 | 3.3
| 10 | 31 | 7 | FS | T | SN | 2 | 1 | 1 | FS |  | Fridge | *(***) |  | No | No |  |  | 659 |  |  | 4.5 | -18 |  | 5 | -18 |  |  | 315 | 86 |  | 599.88 | 31.2746 |  | 4 | -18 |  | 318 | 88 |  | 0.95238 | 2.3256 |  |  | 450 | 23 |  | 4 | -21.1 |  |  | 1089 | 54 |  | 4 | -22.6 |  | 809.4375 | 22.8281 | 597.8286 | -0.34197 | 38.4938 | 23.0832 |  | 31 |  |  |  | 5 | -21.1 | -22.6 | 450 | 1089 | 0.41322 | 4.5
| 11 | 43 | 7 | BI | ST | SN | 2 | 1 | 1 | FS |  | Fridge | *(***) |  | No | No |  |  | 645 |  |  | 5 | -18.2 |  | 5 | -18 |  | 32 | 152 | 42 |  | 319.836 | 42.6872 |  | 4 | -18 |  | 154 | 43 |  | 1.3158 | 2.381 |  |  | 527 | 24 |  | 4 | -19.7 |  |  | 1111 | 46 |  | 4 | -21.7 |  | 855.5 | 32.6357 | 319.5029 | -0.10416 | 56.645 | 32.6979 |  | 43 |  |  |  | 5 | -19.7 | -21.7 | 527 | 1111 | 0.47435 | -18.2 | 32.6357
| 12 | 41 | 7 | BI | ST | SN | 2 | 1 | 1 | FS |  | Fridge | *(***) |  | No | No |  |  | 663 |  |  | 4.7 | -18 |  | 5 | -18 |  | 34 | 187 | 42 |  | 366.036 | 41.197 |  | 4 | -18 |  | 189 | 43 |  | 1.0695 | 2.381 |  |  | 685 | 27 |  | 4 | -20.9 |  |  | 1111 | 55 |  | 4 | -21.2 |  | 924.625 | 39.4608 | 365.7029 | -0.091014 | 57.4789 | 39.5223 | Cat 7-I | 41 |  |  |  | 5 | -20.9 | -21.2 | 685 | 1111 | 0.61656 | 4.7
| 13 | 43 | 7 | BI | ST | SN | 2 | 1 | 1 | FS |  | Fridge | *(***) |  | No | No |  |  | 733 |  |  | 4.6 | -18 |  | 5 | -18 |  | 31 | 214 | 42 |  | 401.676 | 43.496 |  | 4 | -18 |  | 217 | 43 |  | 1.4019 | 2.381 |  |  | 410 | 22 |  | 4 | -18.8 |  |  | 1185 | 58 |  | 4 | -20.9 |  | 845.9375 | 15.4076 | 402.6629 | 0.24568 | 50.1352 | 15.2639 |  | 43 |  |  |  | 5 | -18.8 | -20.9 | 410 | 1185 | 0.34599 | 4.6 | 15.4076
| 14 | 47 | 7 | BI | ST | SN | 2 | 1 | 1 | FS |  | Fridge | *(***) |  | No | No |  |  | 583 |  |  | 5 | -20.8 |  | 5 | -18 |  |  | 114 | 17 |  | 198.726 | 46.5217 |  | 4 | -18 |  | 115 | 18 |  | 0.87719 | 5.8824 |  |  | 322 |  |  | 3.5 | -18 |  |  | 1059 |  |  | 4 | -24.7 |  | 736.5625 | 26.3401 | 200.4514 | 0.86825 | 58.6038 | 25.9708 |  | 47 |  |  |  | 5 | -18 | -24.7 | 322 | 1059 | 0.30406 | -20.8 | 26.3401
| 15 | 32 | 7 | BI | ST | SN | 2 | 1 | 1 | FS |  | Fridge | *(***) |  | No | No |  |  | 437 |  |  | 5 | -18.8 |  | 5 | -18 |  |  | 147 | 17 |  | 242.286 | 32.4688 |  | 4 | -18 |  | 149 | 18 |  | 1.3605 | 5.8824 |  |  | 431 |  |  | 4 | -19.1 |  |  | 700 |  |  | 4 | -20.7 |  | 582.3125 | 33.2523 | 245.3314 | 1.257 | 43.058 | 32.6135 |  | 32 |  |  |  | 5 | -19.1 | -20.7 | 431 | 700 | 0.61571 | -18.8
| 16 | 21 | 7 | BI | ST | SN | 2 | 1 | 1 | VS |  | Fridge | *(***) |  | No | No |  |  | 265 |  |  | 5 | -18.6 |  | 5 | -18 |  |  | 111 | 16 |  | 191.928 | 21.3933 |  | 4 | -18 |  | 113 | 17 |  | 1.8018 | 6.25 |  |  | 296 |  |  | 4 | -21.3 |  |  | 506 |  |  | 4 | -20 |  | 414.125 | 56.2736 | 195.1086 | 1.6572 | 33.2503 | 55.424 |  | 21 |  |  | 19.3401 | 5 | -21.3 | -20 | 296 | 506 | 0.58498 | -18.6
| 17 | 36 | 7 | FS | T | SN | 2 | 1 | 1 | FS |  | Fridge | *(***) |  | No | No |  |  | 655 |  |  | 4.9 | -18 |  | 5 | -18 |  |  | 194 | 94 |  | 475.32 | 35.5595 |  | 4 | -18 |  | 197 | 96 |  | 1.5464 | 2.1277 |  |  | 579 |  |  | 4 | -22.7 |  |  | 1054 |  |  | 4 | -22.5 |  | 846.1875 | 29.1889 | 472.2857 | -0.63837 | 46.1006 | 29.6436 |  | 36 |  |  |  | 5 | -22.7 | -22.5 | 579 | 1054 | 0.54934 | 4.9
| 18 | 38 | 7 | FS | T | SN | 2 | 1 | 1 | FS |  | Fridge | *(***) |  | No | No |  |  | 719 |  |  | 4.6 | -18 |  | 5 | -18 |  |  | 215 | 94 |  | 500.52 | 37.9294 |  | 4 | -18 |  | 218 | 96 |  | 1.3953 | 2.1277 |  |  | 585 |  |  | 4 | -22.5 |  |  | 987 |  |  | 4 | -19.5 |  | 811.125 | 12.8129 | 497.4857 | -0.60623 | 42.9356 | 13.1987 |  | 38 |  |  |  | 5 | -22.5 | -19.5 | 585 | 987 | 0.59271 | 4.6
| 19 | 35 | 7 | FS | T | SN | 2 | 1 | 1 | FS |  | Fridge | *(***) |  | No | No |  |  | 686 |  |  | 4.1 | -18 |  | 5 | -18 |  |  | 250 | 94 |  | 542.52 | 34.5586 |  | 4 | -18 |  | 253 | 96 |  | 1.2 | 2.1277 |  |  | 575 |  |  | 4 | -23 |  |  | 1011 |  |  | 4 | -21 |  | 820.25 | 19.57 | 539.4857 | -0.55929 | 41.4566 | 19.9603 |  | 35 |  |  |  | 5 | -23 | -21 | 575 | 1011 | 0.56874 | 4.1
| 20 | 28 | 7 | FS | T | SN | 2 | 1 | 1 | FS |  | Fridge | *(***) |  | No | No |  |  | 706 |  |  | 5 | -18 |  | 5 | -18 |  |  | 379 | 126 |  | 779.88 | 28.3498 |  | 4 | -18 |  | 384 | 129 |  | 1.3193 | 2.381 |  |  | 545 |  |  | 4 | -23.8 |  |  | 1289 |  |  | 4 | -25 |  | 963.5 | 36.4731 | 777.7714 | -0.27037 | 38.7597 | 36.7195 |  | 28 |  |  |  | 5 | -23.8 | -25 | 545 | 1289 | 0.42281 | -18.0
| 21 | 43 | 7 | BI | ST | N | 2 | 1 | 1 | FS |  | Fridge | *(***) |  | No | No |  |  | 730 |  |  | 5 | -18 |  | 5 | -18 |  | 38 | 178 | 60 |  | 405.24 | 43.1239 |  | 4 | -18 |  | 180 | 61 |  | 1.1236 | 1.6667 |  |  | 392 |  |  | 4 | -18.4 |  |  | 1245 |  |  | 4 | -22.5 |  | 871.8125 | 19.4264 | 402.4743 | -0.68249 | 51.681 | 19.8432 |  | 43 |  |  | <-- Averages --> | 5 | -18.4 | -22.5 | 392 | 1245 | 0.31486 | -18.0 | 19.4264
| 22 | 45 | 7 | BI | ST | SN | 2 | 1 | 1 | FS |  | Fridge | *(***) |  | No | No |  |  | 838 |  |  | 3.7 | -18 |  | 5 | -18 |  | 440 | 167 | 95 |  | 490.05 | 44.733 |  | 4 | -18 |  | 169 | 97 |  | 1.1976 | 2.1053 |  |  | 637 |  |  | 4 | -20.4 |  |  | 1280 |  |  | 4 | -22.4 |  | 998.6875 | 19.1751 | 485.2571 | -0.97803 | 53.6025 | 19.8277 |  | 45 |  |  |  | 5 | -20.4 | -22.4 | 637 | 1280 | 0.49766 | 3.7
| 23 | 43 | 7 | BI | ST | SN | 2 | 1 | 1 | FS |  | Fridge | *(***) |  | No | No |  |  | 787 |  |  | 5 | -18.6 |  | 5 | -18 |  | 40 | 205 | 70 |  | 469.26 | 43.027 |  | 4 | -18 |  | 207 | 72 |  | 0.97561 | 2.8571 |  |  | 606 |  |  | 4 | -20 |  |  | 1190 |  |  | 4 | -21.5 |  | 934.5 | 18.7421 | 467.8457 | -0.30139 | 51.1754 | 18.9378 |  | 43 |  |  |  | 5 | -20 | -21.5 | 606 | 1190 | 0.50924 | -18.6
| 24 | 44 | 7 | BI | ST | N | 2 | 1 | 1 | FS |  | Fridge | *(***) |  | No | No |  |  | 798 |  |  | 5 | -18.1 |  | 5 | -18 |  | 41 | 217 | 60 |  | 456.72 | 44.2746 |  | 4 | -18 |  | 219 | 61 |  | 0.92166 | 1.6667 |  |  | 420 |  |  | 4 | -18.6 |  |  | 1340 |  |  | 4 | -20.7 |  | 937.5 | 17.4812 | 453.9543 | -0.60556 | 52.1848 | 17.8662 |  | 44 |  |  |  | 5 | -18.6 | -20.7 | 420 | 1340 | 0.31343 | -18.1 | 17.4812
| 25 | 37 | 7 | FS | ST | N | 2 | 1 | 1 | FS |  | Fridge | *(***) |  | No | No |  |  | 642 | 48.6 |  | 5 | -21 |  | 5 | -18 |  | 48.6 | 219 | 81 |  | 432.465 | 36.6699 |  | 4 | -18 |  | 223.1 | 82.4 |  | 1.8721 | 1.7284 |  |  | 463 | 38.5 |  | 4 | -24.5 |  |  | 985 | 72.7 |  | 4 | -21.3 |  | 756.625 | 17.8544 | 431.0062 | -0.33732 | 43.2939 | 18.0638 |  | 37 |  |  |  | 5 | -24.5 | -21.3 | 463 | 985 | 0.47005 | -21.0
| Cat 7-II-Static | [39 empty] | 0 | [17 empty] | 0 |  | 0 | 0 | 0 |  |  | 100 | -100 |  | 5
| 1 | 22 | 7 | FS | T | SN | 2 | 2 | 1 | VS |  | Fridge | *(***) |  | No | No |  |  | 422 | 62.1 |  | 5 | -18 |  | 5 | -18 |  |  | 247 | 89 |  | 526.02 | 21.642 |  | 4 | -18 |  | 247 | 91 |  | 0 | 2.2472 |  |  | 209 | 31.6 |  | 4 | -18 |  |  | 611 | 75.6 |  | 4 | -18 |  | 435.125 | 3.1102 | 520 | -1.1444 | 22.4627 | 3.7923 |  | 22 |  |  |  | 5 |  |  |  |  | 0.34206
| 2 | 23 | 7 | FS | T | SN | 2 | 2 | 1 | VS | comb sta bo-fre | Fridge | *(***) |  | No | No |  |  | 410 |  |  | 5 | -18 |  | 5 | -18 |  |  | 191 | 91 |  | 463.98 | 22.5542 |  | 4 | -18 |  | 192 | 91 |  | 0.52356 | 0 |  |  | 268 |  |  | 4 | -18 |  |  | 590 |  |  | 4 | -18 |  | 449.125 | 9.5427 | 454 | -2.151 | 24.9986 | 10.838 |  | 23 |  |  |  | 5 |  |  |  |  | 0.45424
| 3 | 31 | 7 | FS | T | SN | 2 | 2 | 1 | FS |  | Fridge | *(***) |  | No | No |  |  | 571 |  |  | 5 | -18 |  | 5 | -18 |  | 28 | 215 | 89 |  | 487.62 | 30.5647 |  | 4 | -18 |  | 218 | 91 |  | 1.3953 | 2.2472 |  |  | 352 |  |  | 4 | -18 |  |  | 730 |  |  | 4 | -18 |  | 564.625 | -1.1165 | 485.2 | -0.49629 | 30.3071 | -0.84303 |  | 31 |  |  | 10.3824 | 5 |  |  |  |  | 0.48219
| 4 | 19 | 7 | FS | T | SN | 2 | 2 | 1 | VS |  | Fridge | *(***) |  | No | No |  |  | 358 |  |  | 5 | -18 |  | 5 | -18 |  | 58 | 215 | 89 |  | 487.62 | 19.1632 |  | 4 | -18 |  | 218 | 91 |  | 1.3953 | 2.2472 |  |  | 197 |  |  | 4 | -18 |  |  | 565 |  |  | 4 | -18 |  | 404 | 12.8492 | 485.2 | -0.49629 | 21.6853 | 13.1612 |  | 19 |  |  |  | 5 |  |  |  |  | 0.34867
| 5 | 33 | 7 | BI | ST | SN | 2 | 2 | 1 | FS |  | Fridge | *(***) |  | No | No |  |  | 555 |  |  | 4.9 | -18 |  | 5 | -18 |  | 42 | 172 | 61 |  | 400.158 | 32.9968 |  | 4 | -18 |  | 174 | 62 |  | 1.1628 | 1.6393 |  |  | 313 |  |  | 4 | -18 |  |  | 782 |  |  | 4 | -18 |  | 576.8125 | 3.9302 | 397.2571 | -0.72493 | 34.42 | 4.3132 | Cat 7-II-Static | 33 |  |  | --> | 5 |  |  |  |  | 0.40026
| 6 | 33 | 7 | BI | T | SN | 2 | 2 | 1 | FS |  | Fridge | *(***) |  | No | No |  |  | 613 |  |  | 5 | -18 |  | 5 | -18 |  | 47 | 211 | 61 |  | 492.696 | 32.6242 |  | 4 | -18 |  | 215 | 62 |  | 1.8957 | 1.6393 |  |  | 326 |  |  | 4 | -18 |  |  | 809 |  |  | 4 | -18 |  | 597.6875 | -2.498 | 492.4114 | -0.057758 | 31.8195 | -2.4665 |  | 33 |  |  |  | 5 |  |  |  |  | 0.40297
| 7 | 35 | 10 | BI | ST | SN | 3 | 2 | 1 | FS |  | Fridge | *(***) | Chill | No | No | No |  | 585 |  |  | 5 | -18 | 2 | 5 | -18 | 0 | 52 | 127 | 27 | 56 | 336.666 | 34.7427 |  | 4 | -18 | 2 | 128 | 28 | 58 | 0.7874 | 3.7037 | 3.5714 |  | 466 |  |  | 4 | -23 | 2 |  | 806 |  |  | 3.9 | -22.9 | -0.6 | 657.25 | 12.3504 | 328.4914 | -2.4281 | 39.4412 | 13.5237 |  | 35 |  |  |  | 5 |  |  |  |  | 0.57816
| 8 | 33 | 10 | BI | ST | SN | 3 | 2 | 1 | VS |  | Fridge | *(***) | Chill | No | No | No |  | 624 |  |  | 5 | -18 | 2.2 | 5 | -18 | 0 | 70 | 180 | 27 | 77 | 441.276 | 32.7302 |  | 4 | -18 | 2 | 183 | 28 | 79 | 1.6667 | 3.7037 | 2.5974 |  | 528 |  |  | 4 | -21 | 1.8 |  | 1129 |  |  | 4 | -25 | 0.8 | 866.0625 | 38.7921 | 431.4514 | -2.2264 | 45.9308 | 40.3315 |  | 33 |  |  | 6.8312 | 5 |  |  |  |  | 0.46767
| 9 | 32 | 10 | BI | ST | SN | 3 | 1 | 1 | FS |  | Fridge | Chill | *(***) | No | No | No |  | 507 |  |  | 4.6 | 3 | -19.6 | 5 | 0 | -18 |  | 106 | 59 | 16 | 282.678 | 32.3161 |  | 4 | 2 | -18 | 109 | 60 | 16 | 2.8302 | 1.6949 | 0 |  | 302 |  |  | 3.4 | 2 | -18.8 |  | 815 |  |  | 3.8 | 0.9 | -18 | 590.5625 | 16.4818 | 273.8686 | -3.1164 | 38.0977 | 17.8909 | [10 empty] | 0.37055
| Cat 7-II-NF | [39 empty] | 0 | [17 empty] | 0 |  | 0 | 0 | 0 |  |  | 100 | -100 |  | 5
| 1 | 32 | 7 | FS | T | SN | 2 | 2 | 1 | VS | comb sta nf bo-fre | Fridge | *(***) |  | No | Yes |  |  | 679 |  | 72 | 5 | -18 |  | 5 | -18 |  |  | 275 | 89 |  | 605.544 | 32.0404 |  | 4 | -18 |  | 277 | 89 |  | 0.72727 | 0 |  |  | 419 |  | 80 | 4 | -18 |  |  | 993 |  | 40 | 4 | -18 |  | 741.875 | 9.2599 | 594.8229 | -1.7705 | 35.3884 | 10.4494 |  | 32 |  |  |  | 5 |  |  |  |  | 0.42195
| 2 | 40 | 7 | FS | T | SN | 2 | 2 | 1 | FS | side by side | Fridge | *(***) | ** | Yes | Yes | Yes |  | 1237 | 43.3 | 48 |  |  |  | 5 | -18 | -12 |  | 384.1 | 173.1 | 29.2 | 1074.6264 | 39.6758 |  | 4 | -18 | -12 | 389 | 210 | 30 | 1.2757 | 21.3172 | 2.7397 |  | 860 |  | 24 | 4 | -20.4 |  |  | 1655 |  | 24 | 4 | -18.8 |  | 1307.1875 | 5.674 | 1162.1143 | 8.1412 | 39.5637 | -0.28266 |  | 40 |  |  |  | 5 |  |  |  |  | 0.51964
| 3 | 44 | 7 | FS | T | SN | 2 | 2 | 1 | FS | comb sta nf to-fre | Fridge | *(***) |  | No | Yes |  |  | 817 |  | 72 | 5 | -18 |  | 5 | -18 |  |  | 250 | 60 |  | 485.76 | 43.8256 |  | 4 | -18 |  | 252 | 60 |  | 0.8 | 0 |  |  | 523 |  | 80 | 4 | -18 |  |  | 1292 |  | 40 | 4 | -18 |  | 955.5625 | 16.9599 | 479.3143 | -1.3269 | 51.6385 | 17.8272 |  | 44 |  |  |  | 5 |  |  |  |  | 0.4048
| 4 | 32 | 10 | FS | T | SN | 2 | 1 | 1 | FS |  | Fridge | Chill | *(***) | Yes | Yes | Yes |  | 693 | 36.8 | 54 | 5 | 1.5 | -18 | 5 | 0 | -18 |  | 223 | 23 | 86 | 568.356 | 31.8325 |  | 4 | 2 | -18 | 223 | 23 | 86 | 0 | 0 | 0 |  | 513.3846 | 26.1 | 15 | 4 | 2 | -18 |  | 1071 | 52.4 | 20.8 | 4 | 2 | -18 | 827.0433 | 19.3425 | 551.4057 | -2.9823 | 38.63 | 21.3539 |  | 32 |  |  |  | 5 |  |  |  |  | 0.47935
| 5 | 31 | 7 | FS | T | SN | 2 | 2 | 1 | FS |  | Fridge | *(***) |  | Yes | Yes |  |  | 642 |  | 48 | 5 | -18 |  | 5 | -18 |  | 38 | 268 | 86 |  | 587.856 | 30.8425 |  | 4 | -18 |  | 271 | 88 |  | 1.1194 | 2.3256 |  |  | 416.8846 |  | 26 | 4 | -18 |  |  | 908 |  | 48 | 4 | -18 |  | 693.137 | 7.9653 | 584.6743 | -0.54124 | 33.4079 | 8.3177 |  | 31 |  |  |  | 5 |  |  |  |  | 0.45912
| 6 | 33 | 7 | FS | T | SN | 2 | 2 | 1 | FS |  | Fridge | *(***) |  | Yes | Yes |  |  | 627 |  | 48 | 5 | -18 |  | 5 | -18 |  |  | 194 | 87 |  | 502.152 | 33.0156 |  | 4 | -18 |  | 196 | 89 |  | 1.0309 | 2.2989 |  |  | 374 |  | 28 | 4 | -18 |  |  | 853 |  | 28 | 4 | -18 |  | 643.4375 | 2.6216 | 497.6229 | -0.90195 | 34.054 | 3.1453 |  | 33 |  |  |  | 5 |  |  |  |  | 0.43845
| 7 | 36 | 10 | BI | ST | SN | 3 | 3 | 1 | FS |  | Fridge | *(***) | Chill | No | Yes | No |  | 711 |  | 72 | 5 | -18 | 1.8 | 5 | -18 | 0 | 69 | 128 | 61 | 56 | 469.1016 | 36.1697 |  | 4 | -18 | 2 | 129 | 63 | 58 | 0.78125 | 3.2787 | 3.5714 |  | 373.6667 |  | 36 | 4 | -20.5 | -1 |  | 961 |  | 36 | 4 | -20.1 | -0.6 | 704.0417 | -0.97867 | 458.4674 | -2.2669 | 36.233 | 0.17496 |  | 36 |  |  |  | 5 |  |  |  |  | 0.38883
| 8 | 31 | 10 | FS | T | SN | 3 | 3 | 1 | VS |  | Fridge | *(***) | Chill | Yes | Yes | Yes |  | 738 |  | 48 | 5 | -18 | 2.3 | 5 | -18 | 0 | 70 | 267 | 92 | 36 | 659.232 | 31.133 |  | 4 | -18 | 2 | 269 | 94 | 38 | 0.74906 | 2.1739 | 5.5556 |  | 455.9429 |  | 25 | 4 | -18 |  |  | 949 |  | 49 | 4 | -18 |  | 733.2875 | -0.63855 | 649.9086 | -1.4143 | 31.1954 | 0.2004 | Cat 7-II-NF | 31 |  |  | 8.4728 | 5 |  |  |  |  | 0.48045
| 9 | 30 | 10 | FS | T | SN | 3 | 3 | 1 | FS |  | Fridge | *(***) | Chill | Yes | Yes | Yes |  | 647 |  | 48 | 5 | -18 | 2.1 | 5 | -18 | 0 | 35 | 211 | 86 | 23 | 553.956 | 30.144 |  | 4 | -18 | 2 | 213 | 88 | 24 | 0.94787 | 2.3256 | 4.3478 |  | 465 |  | 24 | 4 | -19.2 |  |  | 914 |  | 40 | 4 | -19.1 |  | 717.5625 | 10.9061 | 546.6171 | -1.3248 | 33.6766 | 11.7193 |  | 30 |  |  |  | 5 |  |  |  |  | 0.50875
| 10 | 31 | 10 | FS | T | SN | 3 | 3 | 1 | FS |  | Fridge | *(***) | Chill | Yes | Yes | Yes |  | 693 |  | 48 | 5 | -18 | 2 | 5 | -18 | 0 |  | 246 | 86 | 23 | 595.956 | 30.996 |  | 4 | -18 | 2 | 248 | 88 | 24 | 0.81301 | 2.3256 | 4.3478 |  | 477 |  | 28 | 4 | -18 |  |  | 1073 |  | 28 | 4 | -18 |  | 812.25 | 17.2078 | 588.6171 | -1.2314 | 36.5853 | 18.0326 |  | 31 |  |  |  | 5 |  |  |  |  | 0.44455
| 11 | 31 | 10 | FS | T | SN | 3 | 3 | 1 | FS |  | Fridge | *(***) | Chill | Yes | Yes | Yes |  | 831 |  | 48 | 5 | -18 | 2.5 | 5 | -18 | 0 |  | 355 | 108 | 43 | 824.868 | 30.517 |  | 4 | -18 | 2 | 358 | 110 | 44 | 0.84507 | 1.8519 | 2.3256 |  | 595 |  | 28 | 4 | -18 |  |  | 1148 |  | 28 | 4 | -18 |  | 906.0625 | 9.0328 | 811.7714 | -1.5877 | 33.6177 | 10.1606 |  | 31 |  |  |  | 5 |  |  |  |  | 0.51829
| 12 | 21 | 10 | FS | T | SN | 3 | 3 | 1 | VS |  | Fridge | *(***) | Chill | Yes | Yes | Yes |  | 561 |  | 48 | 5 | -18 | 2.7 | 5 | -18 | 0 |  | 355 | 108 | 43 | 824.868 | 20.6017 |  | 4 | -18 | 2 | 358 | 110 | 44 | 0.84507 | 1.8519 | 2.3256 |  | 352 |  | 28 | 4 | -18 |  |  | 869 |  | 28 | 4 | -18 |  | 642.8125 | 14.5833 | 811.7714 | -1.5877 | 23.8503 | 15.7686 |  | 21 |  |  |  | 5 |  |  |  |  | 0.40506
| 13 | 37 | 7 | FS | T | SN | 2 | 2 | 1 | FS |  | Fridge | *(***) |  | Yes | Yes |  |  | 743 |  | 48 | 5 | -18 |  | 5 | -18 |  |  | 233 | 87 |  | 548.952 | 37.1736 |  | 4 | -18 |  | 236 | 89 |  | 1.2876 | 2.2989 |  |  | 516 |  | 28 | 4 | -18 |  |  | 1001 |  | 28 | 4 | -18 |  | 788.8125 | 6.1659 | 545.6229 | -0.60645 | 39.6062 | 6.5437 |  | 37 |  |  |  | 5 |  |  |  |  | 0.51548
| 14 | 32 | 7 | FS | T | SN | 2 | 2 | 1 | FS |  | Fridge | *(***) |  | Yes | Yes |  |  | 631 |  | 48 | 5 | -18 |  | 5 | -18 |  |  | 216 | 87 |  | 528.552 | 32.2712 |  | 4 | -18 |  | 218 | 89 |  | 0.92593 | 2.2989 |  |  | 378 |  | 28 | 4 | -18 |  |  | 886 |  | 28 | 4 | -18 |  | 663.75 | 5.1902 | 524.0229 | -0.8569 | 34.1144 | 5.7114 |  | 32 |  |  |  | 5 |  |  |  |  | 0.42664
| 15 | 32 | 10 | FS | T | SN | 3 | 2 | 1 | VS |  | Fridge | Chill | *(***) | No | No | Yes |  | 708 |  | > 72 | 5 | 2.9 | -18 | 5 | 0 | -18 |  | 157 | 86 | 89 | 592.944 | 31.758 |  | 4 | 2 | -18 | 158 | 87 | 100 | 0.63694 | 1.1628 | 12.3596 |  | 419 |  | 80 | 4 | 2 | -18 |  | 986 |  | 40 | 4 | 1.2 | -18 | 737.9375 | 4.2285 | 598.8 | 0.98761 | 32.9168 | 3.6489 |  | 32 | [8 empty] | 0.42495
| 16 | 31 | 7 | FS | T | SN | 2 | 2 | 1 | VS |  | Fridge | *(***) |  | No | Yes |  |  | 654 |  | > 72 | 5 | -18 |  | 5 | -18 |  |  | 276 | 88 |  | 603.648 | 30.9196 |  | 4 | -18 |  | 277 | 100 |  | 0.36232 | 13.6364 |  |  | 396 |  | 80 | 4 | -18 |  |  | 948.2 |  | 40 | 4 | -18 |  | 706.6125 | 8.0447 | 627.2571 | 3.9111 | 32.6316 | 5.5371 |  | 31 | [8 empty] | 0.41763
| Cat 8-Static | [39 empty] | 0 | [17 empty] | 0 |  | 0 | 0 | 0 |  |  | 100 | -100 |  | 5
| 1 | 38 | 8 | BI | T | SN | 1 | 1 | 1 | FS |  | *(***) |  |  | No |  |  |  | 481 | 38.4 |  |  |  |  | -18 |  |  |  | 91 |  |  | 281.736 | 37.6058 |  | -18 |  |  | 105 |  |  | 15.3846 |  |  |  | 320 | 21 |  | -18 |  |  |  | 580 | 39.6 |  | -18 |  |  | 466.25 | -3.0665 | 309.6 | 9.8901 | 35.3165 | -6.0877 |  | 38 |  |  |  | 5
| 2 | 44 | 8 | FS | T | N | 1 | 1 | 1 | FS |  | *(***) | [6 empty] | 506 | 34 |  |  |  |  | -18 |  |  |  | 78 |  |  | 201.24 | 43.6136 |  | -18 |  |  | 78 |  |  | 0 |  |  |  | 322 | 21 |  | -18 |  |  |  | 561 | 34 |  | -18 |  |  | 456.4375 | -9.795 | 191.6571 | -4.7619 | 39.8275 | -8.6811 |  | 44 |  |  |  | 5
| 3 | 46 | 8 | FS | T | SN | 1 | 1 | 1 | FS | upright freezer | *(***) |  |  | No |  |  |  | 668 |  |  | -18 |  |  | -18 |  |  |  | 158 |  |  | 407.64 | 45.5979 |  | -18 |  |  | 159 |  |  | 0.63291 |  |  |  | 373 |  |  | -18 |  |  |  | 763 |  |  | -18 |  |  | 592.375 | -11.3211 | 390.6857 | -4.1591 | 41.1387 | -9.7792 | Cat 8-Static | 46 |  |  | -0.91835 | 5
| 4 | 32 | 8 | FS | T | SN | 1 | 1 | 1 | FS |  | *(***) |  |  | No |  |  |  | 540 |  |  | -18 | [5 empty] | 33 | 220 |  |  | 567.6 | 31.7424 |  | -18 |  |  | 224 |  |  | 1.8182 |  |  |  | 402 |  |  | -22 |  |  |  | 743 |  |  | -20.7 |  |  | 593.8125 | 9.9653 | 550.4 | -3.0303 | 35.4346 | 11.632 |  | 32 |  |  |  | 5
| 5 | 24 | 8 | FS | T | SN | 1 | 1 | 1 | VS |  | *(***) |  |  | No |  |  |  | 424 |  |  | -18 | [5 empty] | 72 | 237 |  |  | 611.46 | 24.0095 |  | -18 |  |  | 241 |  |  | 1.6878 |  |  |  | 282 |  |  | -20.1 |  |  |  | 607 |  |  | -19.8 |  |  | 464.8125 | 9.6256 | 592.1714 | -3.1545 | 26.7521 | 11.4228 |  | 24 |  |  |  | 5
| Cat 8-NF | [39 empty] | 0 | [17 empty] | 0 |  | 0 | 0 | 0 |  |  | 100 | -100 |  | 5
| 1 | 21 | 8 | FS | T | SN | 1 | 1 | 1 | VS |  | *(***) |  |  | Yes |  |  |  | 534 | 61.6 | 72 | -18 |  |  | -18 |  |  |  | 360 |  |  | 1114.56 | 21.2842 |  | -18 |  |  | 360 |  |  | 0 |  |  |  | 332.6028 | 48 | 16.7 | -18 |  |  |  | 723 | 68.4 | 25.3 | -18 |  |  | 552.2012 | 3.4085 | 1061.4857 | -4.7619 | 22.7194 | 6.743 |  | 21 |  |  |  | 5
| 2 | 22 | 8 | FS | T | SN | 1 | 1 | 1 | VS |  | *(***) |  |  | Yes |  |  |  | 473 | 55 | 72 | -18 |  |  | -18 |  |  |  | 286 |  |  | 885.456 | 21.7914 |  | -18 |  |  | 286 |  |  | 0 |  |  |  | 305.6028 | 35 | 16.7 | -18 |  |  |  | 626 | 45 | 25.3 | -18 |  |  | 485.8262 | 2.7117 | 843.2914 | -4.7619 | 23.0434 | 5.7451 |  | 22 |  |  |  | 5
| 3 | 29 | 8 | FS | T | SN | 1 | 1 | 1 | FS |  | *(***) |  |  | Yes |  |  |  | 719 | 40 | 72 | -18 |  |  | -18 |  |  |  | 360 |  |  | 1114.56 | 28.658 |  | -18 |  |  | 360 |  |  | 0 |  |  |  | 562.6028 | 28 | 16.7 | -18 |  |  |  | 989 | 48 | 25.3 | -18 |  |  | 802.4512 | 11.6066 | 1061.4857 | -4.7619 | 33.0156 | 15.2055 |  | 29 |  |  |  | 5
| 4 | 47 | 8 | FS | T | SN | 1 | 1 | 1 | FS | upright nf fre | *(***) |  |  | Yes |  |  |  | 815 |  | 72 | -18 |  |  | -18 |  |  |  | 188 |  |  | 582.048 | 47.3141 |  | -18 |  |  | 189 |  |  | 0.53191 |  |  |  | 512 |  | 80 | -18 |  |  |  | 1004 |  | 40 | -18 |  |  | 788.75 | -3.2209 | 557.28 | -4.2553 | 46.7835 | -1.1213 |  | 47 |  |  |  | 5
| 5 | 35 | 8 | FS | T | SN | 1 | 1 | 1 | FS |  | *(***) |  |  | Yes |  |  |  | 651 |  | 72 | -18 |  |  | -18 |  |  | 33 | 220 |  |  | 681.12 | 34.8346 |  | -18 |  |  | 222 |  |  | 0.90909 |  |  |  | 492.6667 |  | 36 | -19.6 |  |  |  | 802 |  | 36 | -19.6 |  |  | 666.6667 | 2.4066 | 654.5829 | -3.8961 | 36.437 | 4.5999 |  | 35 |  |  |  | 5
| 6 | 22 | 8 | FS | T | SN | 1 | 1 | 1 | VS |  | *(***) |  |  | Yes |  |  |  | 510 |  | 72 | -18 |  |  | -18 |  |  | 66 | 323 |  |  | 1000.008 | 21.7973 |  | -18 |  |  | 327 |  |  | 1.2384 |  |  |  | 343.6667 |  | 36 | -20.5 |  |  |  | 721 |  | 36 | -19.2 |  |  | 555.9167 | 9.0033 | 964.1829 | -3.5825 | 24.3094 | 11.5249 | Cat 8-NF | 22 |  |  | 2.3033 | 5
| 7 | 34 | 8 | BI | T | SN | 1 | 1 | 1 | VS |  | *(***) |  |  | Yes |  |  |  | 587 |  | 72 | -18 |  |  | -18 |  |  | 44 | 160 |  |  | 594.432 | 33.7198 |  | -18 |  |  | 162 |  |  | 1.25 |  |  |  | 384 |  | 72 | -18 |  |  |  | 696 |  | 72 | -18 |  |  | 559.5 | -4.6848 | 573.2023 | -3.5714 | 32.7295 | -2.9368 |  | 34 |  |  |  | 5
| 8 | 19 | 8 | BI | T | SN | 1 | 1 | 1 | VS |  | *(***) |  |  | Yes |  |  |  | 534 |  | 72 | -18 |  |  | -18 |  |  |  | 360 |  |  | 1337.472 | 18.8156 |  | -18 |  |  | 363 |  |  | 0.83333 |  |  |  | 301 |  | 30 | -18 |  |  |  | 723 |  | 30 | -18 |  |  | 538.375 | 0.81929 | 1284.3977 | -3.9683 | 19.5085 | 3.6826 |  | 19 |  |  |  | 5
| 9 | 25 | 8 | BI | T | SN | 1 | 1 | 1 | FS |  | *(***) |  |  | Yes |  |  |  | 719 |  | 72 | -18 |  |  | -18 |  |  |  | 360 |  |  | 1337.472 | 25.3341 |  | -18 |  |  | 363 |  |  | 0.83333 |  |  |  | 511 |  | 30 | -18 |  |  |  | 985 |  | 30 | -18 |  |  | 777.625 | 8.1537 | 1284.3977 | -3.9683 | 28.1779 | 11.2252 |  | 25 |  |  |  | 5
| 10 | 22 | 8 | FS | T | SN | 1 | 1 | 1 | VS |  | *(***) |  |  | Yes |  |  |  | 473 |  | 72 | -18 |  |  | -18 |  |  |  | 286 |  |  | 885.456 | 21.7914 |  | -18 |  |  | 289 |  |  | 1.049 |  |  |  | 271 |  | 30 | -18 |  |  |  | 626 |  | 30 | -18 |  |  | 470.6875 | -0.4889 | 852.1371 | -3.7629 | 22.1878 | 1.8191 |  | 22 |  |  |  | 5
| 11 | 47 | 8 | FS | T | SN | 1 | 1 | 1 | FS |  | *(***) |  |  | Yes |  |  |  | 795 |  | > 72 | -18 |  |  | -18 |  |  |  | 185 |  |  | 572.76 | 46.5235 |  | -18 |  |  | 198 |  |  | 7.027 |  |  |  | 493 |  | 80 | -18 |  |  |  | 968 |  | 40 | -18 |  |  | 760.1875 | -4.3789 | 583.8171 | 1.9305 | 44.0652 | -5.284 |  | 47
| Cat 9 | [39 empty] | 0 | [17 empty] | 0 |  | 0 | 0 | 0 |  |  | 100 | -100 |  | 5
| 1 | 34 | 9 | FS | T | SN | 1 | 1 | 1 | FS | chest freezer | *(***) |  |  | No |  |  |  | 580 |  |  | -18 |  |  | -18 |  |  |  | 284 |  |  | 732.72 | 33.5051 |  | -18 |  |  | 286 |  |  | 0.70423 |  |  |  | 368 |  |  | -18 |  |  |  | 728 |  |  | -18 |  |  | 570.5 | -1.6379 | 702.7429 | -4.0912 | 33.7112 | 0.6152 |  | 34 |  |  |  | 5
| 2 | 43 | 9 | FS | T | SN | 1 | 1 | 1 | FS |  | *(***) |  |  | No |  |  |  | 893 | 47.3 |  |  |  |  | -18 |  |  |  | 390 |  |  | 1006.2 | 42.8353 |  | -18 |  |  | 391 |  |  | 0.25641 |  |  |  | 587 | 30.8 |  | -18 |  |  |  | 1083 | 68 |  | -18 |  |  | 866 | -3.0235 | 960.7429 | -4.5177 | 42.7454 | -0.20974 | Cat 9 | 43 |  |  | -2.3307 | 5
Note on D2: 1 = Fridge 2 = Fridge/Cellar 3 = Fridge / 0 * 4 = Fridge / * 5 = Fridge / ** 6 = Fridge / *** 7 = Fridge / (*)*** 8 = Upright Freezer 9 = Chest Freezer 10 = Multi-door & Other
Note on L2: Add characteristics such as the use of heaters at low ambient
Note on V2: Time from the start of a defrost to the next. An approximate value is sufficient here (i.e. the average of the two test points used for interpolation)
Note on AV2: The defrost interval length as defined in the new global standard (which is a calculated value for variable defrost systems)
Note on BC2: The defrost interval length as defined in the new global standard (which is a calculated value for variable defrost systems)
Note on BI2: The adjusted volume as per current energy label is calculated using updated target temperatures according the global standard (so for a fridge the target is now 4 instead of 5). The calculation formula for the volume multiplier has been adjusted and is now: omega = (Tka-Ttarget)/(Tka-4) where Tka is the linearly interpolated ambient temperature (e.g. 24 C with F=0.5).
Note on BK2: The effiency index as per current energy label is calculated using parameters derived from the new global standard: 1) target temperatures 2) volumes 2) energy consumption averaged from the 16 and 32 C test Later alternative solutions will be added to this workbook, in order to integrate the new standard and regulations in a better way.
Note on BL2: Expressed in percent points. So a difference between index 50 and 52 % is represented at 2 % and not as 4 %
Note on S3: Requires the data at the interpolated point or a single test if it represents the energy consumption at the target temperature
Note on AS3: Requires the data at the interpolated point or a single test if it represents the energy consumption at the target temperature
Note on AZ3: Requires the data at the interpolated point or a single test if it represents the energy consumption at the target temperature
Note on BR41: Excluding product no 8
Note on BR44: Excluding product no 8
Note on AT47: Corrected to 80 hours based on manufacturer data
Note on AT48: Correction: 900 - 80Wh+80Wh*24/48 (using 80 Wh for the defrost according measurement data)
Note on AT49: Based on manufacturer data of 80 hours
Note on AT50: Based on 70 Wh for defrost and defrost interval 2 x interval at 32 C
Note on AT51: Based on 70 Wh for defrost and interval 2 x interval of 32 C
Note on AT52: Based on 70 Wh for defrost and interval 2 x interval of 32 C
Note on AT53: Based on 70 Wh for defrost and interval 2 x interval of 32 C
Note on AT54: Based on 70 Wh for defrost and interval 2 x interval of 32 C
Note on AT55: Based on 70 Wh for defrost and interval 2 x interval of 32 C
Note on AT56: Based on 70 Wh for defrost and interval 2 x interval of 32 C
Note on AT57: Based on 70 Wh for defrost and interval 2 x interval of 32 C
Note on AT58: Based on 70 Wh for defrost and interval 2 x interval of 32 C
Note on AT59: Based on 70 Wh for defrost and interval 2 x interval of 32 C
Note on AT60: Based on 70 Wh for defrost and interval 2 x interval of 32 C
Note on AT70: Based on 70 Wh for defrost and interval 2 x interval of 32 C
Note on AT71: Based on 70 Wh for defrost and interval 2 x interval of 32 C
Note on AT72: Based on 70 Wh for defrost and interval 2 x interval of 32 C
Note on AT74: Based on 70 Wh for defrost and interval 2 x interval of 32 C
Note on AT75: Based on 70 Wh for defrost and interval 2 x interval of 32 C
Note on AT77: Based on 70 Wh for defrost and interval 2 x interval of 32 C
Note on AT78: Based on 70 Wh for defrost and interval 2 x interval of 32 C
Note on AT79: Based on 70 Wh for defrost and interval 2 x interval of 32 C